## BOM
Device: Low Profile Switch |  | Total Cost | Total Print time (hr) | Total filament (g)
Version: V1.0 | Date Created: 5/13/2022 | 6.11 | 1.6833 | 23
Commercial Parts:
Part type (Electrical. Mechanical, Sanitization, ect) | Part Number | Quantity Needed | Pkg Quantity | Price per package | Price per Unit | Price for qty needed | Link
3.5 mm mono cable | 839-1039-ND | 1 | 1 | 4.44 | 4.44 | 4.44 | https://www.digikey.ca/short/pt54w9
12 mm tactile switch | SW801-ND | 1 | 1 | 0.98 | 0.98 | 0.98 | https://www.digikey.ca/short/jvzq2d
3D Printed Parts ESTIMATED PRICING USING 1KG ROLL COST: | 30
Part | Description | Quantity Needed | TOTAL Mass (g) | Estimated Price | Print Time (Min) | Link
Low_Profile_Switch_Top |  | 1 | 11 | 0.33 | 46
Low_Profile_Switch_Bottom |  | 1 | 12 | 0.36 | 55
0
0
0
|  |  | Total Print Cost: | 0.69
Tools for Assembly
Soldering Iron
Wire Strippers
Wire Cutters
Hot Glue Gun
Alternatives (if there are other sources for some parts link them below)
Part and description | Link
3.5 mm mono cable | https://www.primecables.ca/p-370665-cab-aud-200-all-35mm-18-inch-mono-ts-male-to-male-28awg-ft4-cable-black?from_pla=google&sku=383506&gclid=CjwKCAjwj42UBhAAEiwACIhADlG2HhqzfKFpB58oqaw32cXSKZG_Y4KU72dwvWPHjdxceB2x-GCNZxoCNtIQAvD_BwE#sku383506
3.5 mm mono cable - may be found at your local dollar store